## unique_requirements
Attribute Name | Description | Unit Type | Unit Description | Example Value 1 | Example Value 2 | Required for
Color rendering index | Color rendering index of the component | Float | CRI | 80 | 90 | Power Supply - Lighting - Obstacle beacon systems - Lighting beacons Power Supply - Lighting - External lighting systems - Area floodlights Power Supply - Lighting - External lighting systems - Apron elevated lights Power Supply - Lighting - General lighting systems - Lamps Power Supply - Lighting - General lighting systems - Infrared lamps Power Supply - Lighting - Central battery-supplied emergency lighting systems - Emergency luminaires Power Supply - Lighting - Self-contained emergency lighting systems - Emergency luminaires
Color temperature | Color temperature of the component | Integer | Kelvin (K) | 3000 | 4000 | Power Supply - Lighting - Obstacle beacon systems - Lighting beacons Power Supply - Lighting - External lighting systems - Area floodlights Power Supply - Lighting - External lighting systems - Apron elevated lights Power Supply - Lighting - General lighting systems - Lamps Power Supply - Lighting - General lighting systems - Infrared lamps Power Supply - Lighting - Central battery-supplied emergency lighting systems - Emergency luminaires Power Supply - Lighting - Self-contained emergency lighting systems - Emergency luminaires
Connector types | Types of connectors used by the component | String | Connector types | Plug | Terminal | Power Supply - Power transmission - Low-voltage distribution systems - Surface and concealed wiring enclosures Power Supply - Power transmission - Low-voltage distribution systems - Service outlet poles Power Supply - Power transmission - Low-voltage distribution systems - Electric vehicle charging points
Contractor | Name of the contractor responsible for the installation | String | Contractor name | ABC Electrical | Contractor Name | Power Supply - Power transmission - High-voltage systems - High-voltage cables Power Supply - Power transmission - Low-voltage distribution systems - Low-voltage switches Power Supply - Power transmission - Low-voltage distribution systems - Power busbar trunking Power Supply - Power transmission - Low-voltage distribution systems - Busbar trunking tap-off units
Cross-section | Cross-section of the component | String | Cross-section type | Round | Square | Power Supply - Power transmission - Low-voltage distribution systems - Power busbar trunking Power Supply - Power transmission - High-voltage systems - High-voltage cables Power Supply - Power transmission - Low-voltage distribution systems - Low-voltage switches
End 1 | Type of connection at the first end | String | Connector type | Plug | Terminal | Power Supply - Power transmission - High-voltage systems - High-voltage cables Power Supply - Power transmission - Low-voltage distribution systems - Low-voltage switches Power Supply - Power transmission - Low-voltage distribution systems - Power busbar trunking
End 2 | Type of connection at the second end | String | Connector type | Plug | Terminal | Power Supply - Power transmission - High-voltage systems - High-voltage cables Power Supply - Power transmission - Low-voltage distribution systems - Low-voltage switches Power Supply - Power transmission - Low-voltage distribution systems - Power busbar trunking
Function | Function of the component | String | Function | Lighting | Power Distribution | Power Supply - Cable arrangement - Low-voltage systems - Cable management and accessories Power Supply - Cable arrangement - Low-voltage systems - Cable trays Power Supply - Cable arrangement - Low-voltage systems - Cable protection products Power Supply - Cable arrangement - High-voltage systems - Cable management and accessories Power Supply - Cable arrangement - High-voltage systems - Cable brackets Power Supply - Cable arrangement - Low-voltage systems - Cable brackets Power Supply - Cable arrangement - High-voltage systems - Cable ladders Power Supply - Cable arrangement - Low-voltage systems - Cable ladders
Identifier | Unique identifier for the component | String | Component identifier | Component 1 | Panelboard_001 | Power Supply - Transformers - High-voltage systems - High-voltage dry-type power transformers Power Supply - Transformers - High-voltage systems - High-voltage liquid-immersed power transformers Power Supply - Power transmission - High-voltage systems - Electrical protective devices Power Supply - Power transmission - Low-voltage systems - Power conditioning equipment Power Supply - Power transmission - Low-voltage systems - Energy meters Power Supply - Power transmission - Uninterruptible power supply systems - Batteries Power Supply - Power transmission - Uninterruptible power supply systems - Uninterruptible power supply (UPS) units Power Supply - Lighting - Obstacle beacon systems - Lighting beacons Power Supply - Lighting - External lighting systems - Columns and column accessories Power Supply - Lighting - External lighting systems - Area floodlights Power Supply - Lighting - External lighting systems - Apron elevated lights Power Supply - Lighting - External lighting systems - Control and indicator panels Power Supply - Lighting - General lighting systems - Light switches Power Supply - Lighting - General lighting systems - Lamps Power Supply - Lighting - General lighting systems - Infrared lamps Power Supply - Lighting - General lighting systems - Occupancy detectors Power Supply - Lighting - Central battery-supplied emergency lighting systems - Emergency luminaires Power Supply - Lighting - Central battery-supplied emergency lighting systems - Control and indicator panels Power Supply - Lighting - Self-contained emergency lighting systems - Emergency luminaires Power Supply - Lighting - Self-contained emergency lighting systems - Control and indicator panels Power Supply - Power transmission - Low-voltage distribution systems - Standard socket outlets Power Supply - Power transmission - Low-voltage distribution systems - Low-voltage cables Power Supply - Power transmission - Low-voltage distribution systems - Connection cables Power Supply - Power transmission - Low-voltage distribution systems - Electrical connection boxes Power Supply - Power transmission - Low-voltage distribution systems - Surface and concealed wiring enclosures Power Supply - Power transmission - Low-voltage distribution systems - Service outlet poles Power Supply - Power transmission - Low-voltage distribution systems - Electric vehicle charging points Power Supply - Power transmission - High-voltage systems - Distribution boards Power Supply - Power transmission - Low-voltage systems - Master distribution boxes Power Supply - Power transmission - Low-voltage systems - Slave distribution boxes Power Supply - Power transmission - Uninterruptible power supply systems - Distribution boards Power Supply - Lighting - Obstacle beacon systems - Distribution boards Power Supply - Lighting - External lighting systems - Distribution boards Power Supply - Lighting - General lighting systems - Distribution boards
Installation method (mounting plate, DIN rail) | Installation method used for the component | String | Installation method | Mounting Plate | DIN Rail | Power Supply - Power transmission - Low-voltage systems - Electrical protective devices
Live/Dead | Indicates whether the component is live or dead | String | Status | Live | Dead | Power Supply - Power transmission - High-voltage systems - High-voltage cables Power Supply - Power transmission - Low-voltage distribution systems - Low-voltage switches
Load capacity | Load capacity of the component | Float | Kilograms (kg) | 1000 | 2000 | Power Supply - Cable arrangement - Concrete manhole systems - Concrete manhole base units Power Supply - Photovoltaic systems - Grid-connected photovoltaic systems - Leg supports Power Supply - Photovoltaic systems - Grid-connected photovoltaic systems - Structural bearings
Luminous flux | Luminous flux of the component | Integer | Lumens (lm) | 1000 | 2000 | Power Supply - Lighting - Obstacle beacon systems - Lighting beacons Power Supply - Lighting - External lighting systems - Area floodlights Power Supply - Lighting - External lighting systems - Apron elevated lights Power Supply - Lighting - General lighting systems - Lamps Power Supply - Lighting - General lighting systems - Infrared lamps Power Supply - Lighting - Central battery-supplied emergency lighting systems - Emergency luminaires Power Supply - Lighting - Self-contained emergency lighting systems - Emergency luminaires
Manufacturer | Manufacturer of the component | String | Manufacturer name | Siemens | Schneider Electric | Power Supply - Power transmission - Sanitary appliance systems - Electric boilers Power Supply - Power transmission - Fossil fuel power generation systems - Generator sets Power Supply - Photovoltaic systems - Grid-connected photovoltaic systems - Photovoltaic modules Power Supply - Photovoltaic systems - Grid-connected photovoltaic systems - Inverters Power Supply - Power transmission - High-voltage systems - Distribution boards Power Supply - Transformers - High-voltage systems - High-voltage dry-type power transformers Power Supply - Transformers - High-voltage systems - High-voltage liquid-immersed power transformers Power Supply - Power transmission - High-voltage systems - Electrical protective devices Power Supply - Power transmission - Low-voltage systems - Master distribution boxes Power Supply - Power transmission - Low-voltage systems - Slave distribution boxes Power Supply - Power transmission - Low-voltage systems - Electrical protective devices Power Supply - Power transmission - Low-voltage systems - Power conditioning equipment Power Supply - Power transmission - Low-voltage systems - Energy meters Power Supply - Power transmission - Uninterruptible power supply systems - Batteries Power Supply - Power transmission - Uninterruptible power supply systems - Distribution boards Power Supply - Power transmission - Uninterruptible power supply systems - Uninterruptible power supply (UPS) units Power Supply - Lighting - Obstacle beacon systems - Distribution boards Power Supply - Lighting - Obstacle beacon systems - Lighting beacons Power Supply - Lighting - External lighting systems - Distribution boards Power Supply - Lighting - External lighting systems - Area floodlights Power Supply - Lighting - External lighting systems - Apron elevated lights Power Supply - Lighting - External lighting systems - Control and indicator panels Power Supply - Lighting - General lighting systems - Distribution boards Power Supply - Lighting - General lighting systems - Light switches Power Supply - Lighting - General lighting systems - Lamps Power Supply - Lighting - General lighting systems - Infrared lamps Power Supply - Lighting - General lighting systems - Occupancy detectors Power Supply - Lighting - Central battery-supplied emergency lighting systems - Emergency luminaires Power Supply - Lighting - Central battery-supplied emergency lighting systems - Control and indicator panels Power Supply - Lighting - Self-contained emergency lighting systems - Emergency luminaires Power Supply - Lighting - Self-contained emergency lighting systems - Control and indicator panels Power Supply - Power transmission - Low-voltage distribution systems - Standard socket outlets Power Supply - Power transmission - Low-voltage distribution systems - Low-voltage cables Power Supply - Power transmission - Low-voltage systems - Windsocks Power Supply - Power transmission - Low-voltage distribution systems - Power busbar trunking Power Supply - Power transmission - Low-voltage distribution systems - Busbar trunking tap-off units Power Supply - Power transmission - Low-voltage distribution systems - Electrical connection boxes Power Supply - Power transmission - Low-voltage distribution systems - Surface and concealed wiring enclosures Power Supply - Power transmission - Low-voltage distribution systems - Service outlet poles Power Supply - Power transmission - Low-voltage distribution systems - Electric vehicle charging points
Masked: yes/no | Indicates whether the component is masked | String | Yes/No | Yes | No | Power Supply - Power transmission - Low-voltage systems - Master distribution boxes Power Supply - Power transmission - Low-voltage systems - Slave distribution boxes Power Supply - Power transmission - Uninterruptible power supply systems - Distribution boards Power Supply - Lighting - Obstacle beacon systems - Distribution boards Power Supply - Lighting - External lighting systems - Distribution boards Power Supply - Lighting - General lighting systems - Distribution boards Power Supply - Power transmission - Low-voltage distribution systems - Electrical connection boxes
Material | Material of the component | String | Material type | Steel | Aluminum | Power Supply - Grounding and lightning protection - Lightning protection systems - Earth rods Power Supply - Grounding and lightning protection - Lightning protection systems - Lightning protection and earthing components Power Supply - Cable arrangement - High-voltage systems - Power busbar trunking Power Supply - Cable arrangement - Low-voltage systems - Cable management and accessories Power Supply - Cable arrangement - Low-voltage systems - Cable trays Power Supply - Cable arrangement - Low-voltage systems - Cable protection products Power Supply - Lighting - External lighting systems - Columns and column accessories Power Supply - Cable arrangement - Concrete manhole systems - Concrete manhole base units Power Supply - Cable arrangement - High-voltage systems - Cable management and accessories Power Supply - Cable arrangement - High-voltage systems - Cable brackets Power Supply - Cable arrangement - Low-voltage systems - Cable brackets Power Supply - Cable arrangement - High-voltage systems - Cable ladders Power Supply - Cable arrangement - Low-voltage systems - Cable ladders Power Supply - Cable arrangement - Low-voltage systems - Cable management and accessories Power Supply - Photovoltaic systems - Grid-connected photovoltaic systems - Leg supports Power Supply - Photovoltaic systems - Grid-connected photovoltaic systems - Structural bearings
Mounting height | Mounting height of the component | Float | Meters (m) | 2.5 | 3 | Power Supply - Lighting - Obstacle beacon systems - Lighting beacons Power Supply - Lighting - External lighting systems - Area floodlights Power Supply - Lighting - External lighting systems - Apron elevated lights Power Supply - Lighting - General lighting systems - Lamps Power Supply - Lighting - General lighting systems - Infrared lamps Power Supply - Lighting - Central battery-supplied emergency lighting systems - Emergency luminaires Power Supply - Lighting - Self-contained emergency lighting systems - Emergency luminaires
Mounting method | Method used to mount the component | String | Mounting method | Floor Mounted | Wall Mounted | Power Supply - Power transmission - Low-voltage systems - Master distribution boxes Power Supply - Power transmission - Low-voltage systems - Slave distribution boxes Power Supply - Power transmission - Uninterruptible power supply systems - Distribution boards Power Supply - Lighting - Obstacle beacon systems - Distribution boards Power Supply - Lighting - External lighting systems - Distribution boards Power Supply - Lighting - General lighting systems - Distribution boards Power Supply - Power transmission - Low-voltage distribution systems - Electrical connection boxes Power Supply - Power transmission - Low-voltage distribution systems - Electric vehicle charging points
Nominal current | Nominal current of the component | Float | Amperes (A) | 10 | 15 | Power Supply - Power transmission - High-voltage systems - Distribution boards Power Supply - Power transmission - High-voltage systems - Electrical protective devices Power Supply - Cable arrangement - High-voltage systems - Power busbar trunking Power Supply - Power transmission - Low-voltage systems - Master distribution boxes Power Supply - Power transmission - Low-voltage systems - Slave distribution boxes Power Supply - Power transmission - Low-voltage systems - Electrical protective devices Power Supply - Power transmission - Low-voltage systems - Power conditioning equipment Power Supply - Power transmission - Low-voltage systems - Energy meters Power Supply - Power transmission - Uninterruptible power supply systems - Batteries Power Supply - Power transmission - Uninterruptible power supply systems - Distribution boards Power Supply - Lighting - Obstacle beacon systems - Distribution boards Power Supply - Lighting - External lighting systems - Distribution boards Power Supply - Lighting - General lighting systems - Distribution boards Power Supply - Lighting - General lighting systems - Light switches Power Supply - Power transmission - Low-voltage distribution systems - Standard socket outlets Power Supply - Power transmission - Low-voltage distribution systems - Low-voltage cables Power Supply - Power transmission - Low-voltage distribution systems - Power busbar trunking Power Supply - Power transmission - Low-voltage distribution systems - Busbar trunking tap-off units Power Supply - Power transmission - Low-voltage distribution systems - Electrical connection boxes
Nominal performance | Nominal performance of the component | String | Performance rating | 10 kW | 15 A | Power Supply - Power transmission - Sanitary appliance systems - Electric boilers Power Supply - Power transmission - Fossil fuel power generation systems - Generator sets Power Supply - Photovoltaic systems - Grid-connected photovoltaic systems - Photovoltaic modules Power Supply - Photovoltaic systems - Grid-connected photovoltaic systems - Inverters Power Supply - Transformers - High-voltage systems - High-voltage dry-type power transformers Power Supply - Transformers - High-voltage systems - High-voltage liquid-immersed power transformers Power Supply - Power transmission - Uninterruptible power supply systems - Uninterruptible power supply (UPS) units
Number of arms | Number of arms or branches in the component | Integer | Count | 1 | 2 | Power Supply - Power transmission - Low-voltage distribution systems - Electric vehicle charging points
Number of cards | Number of cards in the control or indicator panel | Integer | Count | 1 | 2 | Power Supply - Lighting - Central battery-supplied emergency lighting systems - Control and indicator panels Power Supply - Lighting - Self-contained emergency lighting systems - Control and indicator panels
Operating company/department | Name of the company or department responsible for the component | String | Company/Department name | Facilities Management | Electrical Department | Power Supply - Power transmission - Sanitary appliance systems - Electric boilers Power Supply - Power transmission - Fossil fuel power generation systems - Generator sets Power Supply - Photovoltaic systems - Grid-connected photovoltaic systems - Photovoltaic modules Power Supply - Photovoltaic systems - Grid-connected photovoltaic systems - Inverters Power Supply - Power transmission - High-voltage systems - Distribution boards Power Supply - Transformers - High-voltage systems - High-voltage dry-type power transformers Power Supply - Transformers - High-voltage systems - High-voltage liquid-immersed power transformers Power Supply - Power transmission - High-voltage systems - High-voltage cables Power Supply - Power transmission - High-voltage systems - Electrical protective devices Power Supply - Power transmission - Low-voltage systems - Master distribution boxes Power Supply - Power transmission - Low-voltage systems - Slave distribution boxes Power Supply - Power transmission - Uninterruptible power supply systems - Distribution boards Power Supply - Power transmission - Uninterruptible power supply systems - Uninterruptible power supply (UPS) units Power Supply - Lighting - Obstacle beacon systems - Distribution boards Power Supply - Lighting - External lighting systems - Distribution boards Power Supply - Lighting - General lighting systems - Distribution boards Power Supply - Power transmission - Low-voltage distribution systems - Low-voltage switches Power Supply - Power transmission - Low-voltage distribution systems - Electrical connection boxes Power Supply - Power transmission - Low-voltage distribution systems - Electric vehicle charging points
Outdoor/Indoor | Indicates whether the component is suitable for outdoor or indoor use | Boolean | True/False | TRUE | FALSE | Power Supply - Power transmission - High-voltage systems - Distribution boards Power Supply - Power transmission - Low-voltage systems - Master distribution boxes Power Supply - Power transmission - Low-voltage systems - Slave distribution boxes Power Supply - Power transmission - Uninterruptible power supply systems - Distribution boards Power Supply - Lighting - Obstacle beacon systems - Distribution boards Power Supply - Lighting - External lighting systems - Distribution boards Power Supply - Lighting - General lighting systems - Distribution boards Power Supply - Power transmission - Low-voltage distribution systems - Electrical connection boxes Power Supply - Power transmission - Low-voltage distribution systems - Electric vehicle charging points
Owner | Name of the owner of the component | String | Owner name | Building Management | Owner Name | Power Supply - Power transmission - High-voltage systems - Distribution boards Power Supply - Power transmission - High-voltage systems - High-voltage cables Power Supply - Power transmission - Low-voltage systems - Master distribution boxes Power Supply - Power transmission - Low-voltage systems - Slave distribution boxes Power Supply - Power transmission - Uninterruptible power supply systems - Distribution boards Power Supply - Lighting - Obstacle beacon systems - Distribution boards Power Supply - Lighting - External lighting systems - Distribution boards Power Supply - Lighting - General lighting systems - Distribution boards Power Supply - Power transmission - Low-voltage distribution systems - Low-voltage switches Power Supply - Power transmission - Low-voltage distribution systems - Electrical connection boxes Power Supply - Power transmission - Low-voltage distribution systems - Electric vehicle charging points
Performance | Performance characteristics of the component | String | Performance description | High Efficiency | Low Power Consumption | Power Supply - Lighting - Obstacle beacon systems - Lighting beacons Power Supply - Lighting - External lighting systems - Area floodlights Power Supply - Lighting - External lighting systems - Apron elevated lights Power Supply - Lighting - General lighting systems - Lamps Power Supply - Lighting - General lighting systems - Infrared lamps Power Supply - Lighting - Central battery-supplied emergency lighting systems - Emergency luminaires Power Supply - Lighting - Central battery-supplied emergency lighting systems - Control and indicator panels Power Supply - Lighting - Self-contained emergency lighting systems - Emergency luminaires Power Supply - Lighting - Self-contained emergency lighting systems - Control and indicator panels Power Supply - Power transmission - Low-voltage distribution systems - Electric vehicle charging points
Physical Height | Height of the component | Float | mm | 500 | 500 | Power Supply - Grounding and lightning protection - Lightning protection systems - Earth rods Power Supply - Grounding and lightning protection - Lightning protection systems - Lightning protection and earthing components Power Supply - Cable arrangement - Low-voltage systems - Cable management and accessories Power Supply - Cable arrangement - Low-voltage systems - Cable trays Power Supply - Cable arrangement - Low-voltage systems - Cable protection products Power Supply - Power transmission - Low-voltage systems - Power conditioning equipment Power Supply - Power transmission - Uninterruptible power supply systems - Batteries Power Supply - Lighting - External lighting systems - Columns and column accessories Power Supply - Lighting - Central battery-supplied emergency lighting systems - Control and indicator panels Power Supply - Lighting - Self-contained emergency lighting systems - Control and indicator panels Power Supply - Cable arrangement - Concrete manhole systems - Concrete manhole base units Power Supply - Cable arrangement - High-voltage systems - Cable management and accessories Power Supply - Cable arrangement - High-voltage systems - Cable brackets Power Supply - Cable arrangement - Low-voltage systems - Cable brackets Power Supply - Cable arrangement - High-voltage systems - Cable ladders Power Supply - Cable arrangement - Low-voltage systems - Cable ladders Power Supply - Cable arrangement - Low-voltage systems - Cable management and accessories Power Supply - Power transmission - Low-voltage distribution systems - Surface and concealed wiring enclosures Power Supply - Power transmission - Low-voltage distribution systems - Service outlet poles Power Supply - Power transmission - Sanitary appliance systems - Electric boilers Power Supply - Power transmission - Fossil fuel power generation systems - Generator sets Power Supply - Photovoltaic systems - Grid-connected photovoltaic systems - Photovoltaic modules Power Supply - Photovoltaic systems - Grid-connected photovoltaic systems - Inverters Power Supply - Transformers - High-voltage systems - High-voltage dry-type power transformers Power Supply - Transformers - High-voltage systems - High-voltage liquid-immersed power transformers Power Supply - Power transmission - Uninterruptible power supply systems - Uninterruptible power supply (UPS) units Power Supply - Power transmission - High-voltage systems - Distribution boards Power Supply - Power transmission - Low-voltage systems - Master distribution boxes Power Supply - Power transmission - Low-voltage systems - Slave distribution boxes Power Supply - Power transmission - Uninterruptible power supply systems - Distribution boards Power Supply - Lighting - Obstacle beacon systems - Distribution boards Power Supply - Lighting - External lighting systems - Distribution boards Power Supply - Lighting - General lighting systems - Distribution boards Power Supply - Power transmission - Low-voltage distribution systems - Electrical connection boxes Power Supply - Power transmission - Low-voltage distribution systems - Electric vehicle charging points
Physical Length | Length of the Component | Float | mm | 10000 | 2000 | Power Supply - Grounding and lightning protection - Lightning protection systems - Earth rods Power Supply - Grounding and lightning protection - Lightning protection systems - Lightning protection and earthing components Power Supply - Cable arrangement - Low-voltage systems - Cable management and accessories Power Supply - Cable arrangement - Low-voltage systems - Cable trays Power Supply - Cable arrangement - Low-voltage systems - Cable protection products Power Supply - Power transmission - Low-voltage systems - Power conditioning equipment Power Supply - Power transmission - Uninterruptible power supply systems - Batteries Power Supply - Lighting - External lighting systems - Columns and column accessories Power Supply - Lighting - Central battery-supplied emergency lighting systems - Control and indicator panels Power Supply - Lighting - Self-contained emergency lighting systems - Control and indicator panels Power Supply - Cable arrangement - Concrete manhole systems - Concrete manhole base units Power Supply - Cable arrangement - High-voltage systems - Cable management and accessories Power Supply - Cable arrangement - High-voltage systems - Cable brackets Power Supply - Cable arrangement - Low-voltage systems - Cable brackets Power Supply - Cable arrangement - High-voltage systems - Cable ladders Power Supply - Cable arrangement - Low-voltage systems - Cable ladders Power Supply - Cable arrangement - Low-voltage systems - Cable management and accessories Power Supply - Power transmission - Low-voltage distribution systems - Surface and concealed wiring enclosures Power Supply - Power transmission - Low-voltage distribution systems - Service outlet poles Power Supply - Power transmission - Sanitary appliance systems - Electric boilers Power Supply - Power transmission - Fossil fuel power generation systems - Generator sets Power Supply - Photovoltaic systems - Grid-connected photovoltaic systems - Photovoltaic modules Power Supply - Photovoltaic systems - Grid-connected photovoltaic systems - Inverters Power Supply - Transformers - High-voltage systems - High-voltage dry-type power transformers Power Supply - Transformers - High-voltage systems - High-voltage liquid-immersed power transformers Power Supply - Power transmission - Uninterruptible power supply systems - Uninterruptible power supply (UPS) units Power Supply - Power transmission - High-voltage systems - Distribution boards Power Supply - Power transmission - Low-voltage systems - Master distribution boxes Power Supply - Power transmission - Low-voltage systems - Slave distribution boxes Power Supply - Power transmission - Uninterruptible power supply systems - Distribution boards Power Supply - Lighting - Obstacle beacon systems - Distribution boards Power Supply - Lighting - External lighting systems - Distribution boards Power Supply - Lighting - General lighting systems - Distribution boards Power Supply - Power transmission - Low-voltage distribution systems - Electrical connection boxes Power Supply - Power transmission - Low-voltage distribution systems - Electric vehicle charging points
Physical Width | Width of the component | Float | mm | 1000 | 500 | Power Supply - Grounding and lightning protection - Lightning protection systems - Earth rods Power Supply - Grounding and lightning protection - Lightning protection systems - Lightning protection and earthing components Power Supply - Cable arrangement - Low-voltage systems - Cable management and accessories Power Supply - Cable arrangement - Low-voltage systems - Cable trays Power Supply - Cable arrangement - Low-voltage systems - Cable protection products Power Supply - Power transmission - Low-voltage systems - Power conditioning equipment Power Supply - Power transmission - Uninterruptible power supply systems - Batteries Power Supply - Lighting - External lighting systems - Columns and column accessories Power Supply - Lighting - Central battery-supplied emergency lighting systems - Control and indicator panels Power Supply - Lighting - Self-contained emergency lighting systems - Control and indicator panels Power Supply - Cable arrangement - Concrete manhole systems - Concrete manhole base units Power Supply - Cable arrangement - High-voltage systems - Cable management and accessories Power Supply - Cable arrangement - High-voltage systems - Cable brackets Power Supply - Cable arrangement - Low-voltage systems - Cable brackets Power Supply - Cable arrangement - High-voltage systems - Cable ladders Power Supply - Cable arrangement - Low-voltage systems - Cable ladders Power Supply - Cable arrangement - Low-voltage systems - Cable management and accessories Power Supply - Power transmission - Low-voltage distribution systems - Surface and concealed wiring enclosures Power Supply - Power transmission - Low-voltage distribution systems - Service outlet poles Power Supply - Power transmission - Sanitary appliance systems - Electric boilers Power Supply - Power transmission - Fossil fuel power generation systems - Generator sets Power Supply - Photovoltaic systems - Grid-connected photovoltaic systems - Photovoltaic modules Power Supply - Photovoltaic systems - Grid-connected photovoltaic systems - Inverters Power Supply - Transformers - High-voltage systems - High-voltage dry-type power transformers Power Supply - Transformers - High-voltage systems - High-voltage liquid-immersed power transformers Power Supply - Power transmission - Uninterruptible power supply systems - Uninterruptible power supply (UPS) units Power Supply - Power transmission - High-voltage systems - Distribution boards Power Supply - Power transmission - Low-voltage systems - Master distribution boxes Power Supply - Power transmission - Low-voltage systems - Slave distribution boxes Power Supply - Power transmission - Uninterruptible power supply systems - Distribution boards Power Supply - Lighting - Obstacle beacon systems - Distribution boards Power Supply - Lighting - External lighting systems - Distribution boards Power Supply - Lighting - General lighting systems - Distribution boards Power Supply - Power transmission - Low-voltage distribution systems - Electrical connection boxes Power Supply - Power transmission - Low-voltage distribution systems - Electric vehicle charging points
Short-circuit strength | Short-circuit strength of the component | Float | Kiloamperes (kA) | 10 | 22 | Power Supply - Power transmission - High-voltage systems - Distribution boards Power Supply - Transformers - High-voltage systems - High-voltage dry-type power transformers Power Supply - Transformers - High-voltage systems - High-voltage liquid-immersed power transformers Power Supply - Power transmission - Low-voltage systems - Master distribution boxes Power Supply - Power transmission - Low-voltage systems - Slave distribution boxes Power Supply - Power transmission - Low-voltage systems - Electrical protective devices Power Supply - Power transmission - Uninterruptible power supply systems - Distribution boards Power Supply - Power transmission - Uninterruptible power supply systems - Uninterruptible power supply (UPS) units Power Supply - Lighting - Obstacle beacon systems - Distribution boards Power Supply - Lighting - External lighting systems - Distribution boards Power Supply - Lighting - General lighting systems - Distribution boards Power Supply - Power transmission - Low-voltage distribution systems - Busbar trunking tap-off units Power Supply - Power transmission - Low-voltage distribution systems - Electrical connection boxes
Socket | Type of socket used by the component | String | Socket type | E27 | GU10 | Power Supply - Lighting - Obstacle beacon systems - Lighting beacons Power Supply - Lighting - External lighting systems - Area floodlights Power Supply - Lighting - External lighting systems - Apron elevated lights Power Supply - Lighting - General lighting systems - Lamps Power Supply - Lighting - General lighting systems - Infrared lamps Power Supply - Lighting - Central battery-supplied emergency lighting systems - Emergency luminaires Power Supply - Lighting - Self-contained emergency lighting systems - Emergency luminaires
Type | Type of the component | String | Component type | Transformer | Panelboard | Power Supply - Photovoltaic systems - Grid-connected photovoltaic systems - Photovoltaic modules Power Supply - Grounding and lightning protection - Lightning protection systems - Lightning protection and earthing components Power Supply - Transformers - High-voltage systems - High-voltage dry-type power transformers Power Supply - Transformers - High-voltage systems - High-voltage liquid-immersed power transformers Power Supply - Power transmission - High-voltage systems - Electrical protective devices Power Supply - Cable arrangement - Low-voltage systems - Cable management and accessories Power Supply - Cable arrangement - Low-voltage systems - Cable trays Power Supply - Cable arrangement - Low-voltage systems - Cable protection products Power Supply - Power transmission - Uninterruptible power supply systems - Uninterruptible power supply (UPS) units Power Supply - Lighting - External lighting systems - Control and indicator panels Power Supply - Cable arrangement - Concrete manhole systems - Concrete manhole base units Power Supply - Cable arrangement - High-voltage systems - Cable management and accessories Power Supply - Cable arrangement - High-voltage systems - Cable brackets Power Supply - Cable arrangement - Low-voltage systems - Cable brackets Power Supply - Cable arrangement - High-voltage systems - Cable ladders Power Supply - Cable arrangement - Low-voltage systems - Cable ladders Power Supply - Power transmission - Low-voltage systems - Windsocks Power Supply - Power transmission - Low-voltage distribution systems - Power busbar trunking Power Supply - Power transmission - Low-voltage distribution systems - Busbar trunking tap-off units Power Supply - Cable arrangement - Low-voltage systems - Cable management and accessories Power Supply - Power transmission - Low-voltage distribution systems - Surface and concealed wiring enclosures Power Supply - Power transmission - Low-voltage distribution systems - Service outlet poles
Lamp Type | Type of the component | String | Lamp type | LED | Metal-halide | Power Supply - Lighting - Obstacle beacon systems - Lighting beacons Power Supply - Lighting - External lighting systems - Area floodlights Power Supply - Lighting - External lighting systems - Apron elevated lights Power Supply - Lighting - General lighting systems - Lamps Power Supply - Lighting - General lighting systems - Infrared lamps Power Supply - Lighting - Central battery-supplied emergency lighting systems - Emergency luminaires Power Supply - Lighting - Self-contained emergency lighting systems - Emergency luminaires
Voltage | Voltage of the component | Float | Volts (V) | 120 | 240 | Power Supply - Transformers - High-voltage systems - High-voltage dry-type power transformers Power Supply - Transformers - High-voltage systems - High-voltage liquid-immersed power transformers Power Supply - Power transmission - High-voltage systems - Electrical protective devices Power Supply - Cable arrangement - High-voltage systems - Power busbar trunking Power Supply - Power transmission - Uninterruptible power supply systems - Batteries Power Supply - Power transmission - Uninterruptible power supply systems - Uninterruptible power supply (UPS) units Power Supply - Lighting - External lighting systems - Area floodlights Power Supply - Lighting - External lighting systems - Apron elevated lights Power Supply - Lighting - General lighting systems - Lamps Power Supply - Lighting - General lighting systems - Infrared lamps Power Supply - Lighting - Central battery-supplied emergency lighting systems - Emergency luminaires Power Supply - Lighting - Central battery-supplied emergency lighting systems - Control and indicator panels Power Supply - Lighting - Self-contained emergency lighting systems - Emergency luminaires Power Supply - Lighting - Self-contained emergency lighting systems - Control and indicator panels
Warranty | Warranty period of the component | Float | Years | 5 | 10 | Power Supply - Power transmission - Sanitary appliance systems - Electric boilers Power Supply - Power transmission - Fossil fuel power generation systems - Generator sets Power Supply - Photovoltaic systems - Grid-connected photovoltaic systems - Photovoltaic modules Power Supply - Photovoltaic systems - Grid-connected photovoltaic systems - Inverters Power Supply - Power transmission - High-voltage systems - Distribution boards Power Supply - Transformers - High-voltage systems - High-voltage dry-type power transformers Power Supply - Transformers - High-voltage systems - High-voltage liquid-immersed power transformers Power Supply - Power transmission - High-voltage systems - Electrical protective devices Power Supply - Power transmission - Low-voltage systems - Master distribution boxes Power Supply - Power transmission - Low-voltage systems - Slave distribution boxes Power Supply - Power transmission - Low-voltage systems - Electrical protective devices Power Supply - Power transmission - Low-voltage systems - Power conditioning equipment Power Supply - Power transmission - Low-voltage systems - Energy meters Power Supply - Power transmission - Uninterruptible power supply systems - Batteries Power Supply - Power transmission - Uninterruptible power supply systems - Distribution boards Power Supply - Power transmission - Uninterruptible power supply systems - Uninterruptible power supply (UPS) units Power Supply - Lighting - Obstacle beacon systems - Distribution boards Power Supply - Lighting - Obstacle beacon systems - Lighting beacons Power Supply - Lighting - External lighting systems - Distribution boards Power Supply - Lighting - External lighting systems - Area floodlights Power Supply - Lighting - External lighting systems - Apron elevated lights Power Supply - Lighting - External lighting systems - Control and indicator panels Power Supply - Lighting - General lighting systems - Distribution boards Power Supply - Lighting - General lighting systems - Light switches Power Supply - Lighting - General lighting systems - Lamps Power Supply - Lighting - General lighting systems - Infrared lamps Power Supply - Lighting - General lighting systems - Occupancy detectors Power Supply - Lighting - Central battery-supplied emergency lighting systems - Emergency luminaires Power Supply - Lighting - Central battery-supplied emergency lighting systems - Control and indicator panels Power Supply - Lighting - Self-contained emergency lighting systems - Emergency luminaires Power Supply - Lighting - Self-contained emergency lighting systems - Control and indicator panels Power Supply - Power transmission - Low-voltage distribution systems - Electrical connection boxes Power Supply - Power transmission - Low-voltage distribution systems - Surface and concealed wiring enclosures Power Supply - Power transmission - Low-voltage distribution systems - Service outlet poles Power Supply - Power transmission - Low-voltage distribution systems - Electric vehicle charging points
Wheeled (yes/no) | Indicates whether the component is wheeled | Boolean | Yes/No | TRUE | FALSE | Power Supply - Power transmission - Low-voltage systems - Electrical protective devices
Year of installation | Year the component was installed | Integer | Year | 2020 | 2021 | Power Supply - Power transmission - High-voltage systems - High-voltage cables Power Supply - Power transmission - Low-voltage distribution systems - Low-voltage switches Power Supply - Power transmission - Low-voltage distribution systems - Power busbar trunking Power Supply - Power transmission - Low-voltage distribution systems - Busbar trunking tap-off units Power Supply - Power transmission - Low-voltage systems - Windsocks
Year of manufacture | Year the component was manufactured | Integer | Year | 2020 | 2021 | Power Supply - Power transmission - Sanitary appliance systems - Electric boilers Power Supply - Power transmission - Fossil fuel power generation systems - Generator sets Power Supply - Photovoltaic systems - Grid-connected photovoltaic systems - Photovoltaic modules Power Supply - Photovoltaic systems - Grid-connected photovoltaic systems - Inverters Power Supply - Power transmission - High-voltage systems - Distribution boards Power Supply - Transformers - High-voltage systems - High-voltage dry-type power transformers Power Supply - Transformers - High-voltage systems - High-voltage liquid-immersed power transformers Power Supply - Power transmission - High-voltage systems - Electrical protective devices Power Supply - Cable arrangement - High-voltage systems - Power busbar trunking Power Supply - Power transmission - Low-voltage systems - Master distribution boxes Power Supply - Power transmission - Low-voltage systems - Slave distribution boxes Power Supply - Power transmission - Low-voltage systems - Electrical protective devices Power Supply - Power transmission - Low-voltage systems - Power conditioning equipment Power Supply - Power transmission - Low-voltage systems - Energy meters Power Supply - Power transmission - Uninterruptible power supply systems - Batteries Power Supply - Power transmission - Uninterruptible power supply systems - Distribution boards Power Supply - Power transmission - Uninterruptible power supply systems - Uninterruptible power supply (UPS) units Power Supply - Lighting - Obstacle beacon systems - Distribution boards Power Supply - Lighting - Obstacle beacon systems - Lighting beacons Power Supply - Lighting - External lighting systems - Distribution boards Power Supply - Lighting - External lighting systems - Area floodlights Power Supply - Lighting - External lighting systems - Apron elevated lights Power Supply - Lighting - External lighting systems - Control and indicator panels Power Supply - Lighting - General lighting systems - Distribution boards Power Supply - Lighting - General lighting systems - Lamps Power Supply - Lighting - General lighting systems - Infrared lamps Power Supply - Lighting - Central battery-supplied emergency lighting systems - Emergency luminaires Power Supply - Lighting - Central battery-supplied emergency lighting systems - Control and indicator panels Power Supply - Lighting - Self-contained emergency lighting systems - Emergency luminaires Power Supply - Lighting - Self-contained emergency lighting systems - Control and indicator panels Power Supply - Power transmission - Low-voltage distribution systems - Power busbar trunking Power Supply - Power transmission - Low-voltage distribution systems - Busbar trunking tap-off units Power Supply - Power transmission - Low-voltage distribution systems - Electrical connection boxes Power Supply - Power transmission - Low-voltage distribution systems - Surface and concealed wiring enclosures Power Supply - Power transmission - Low-voltage distribution systems - Service outlet poles Power Supply - Power transmission - Low-voltage distribution systems - Electric vehicle charging points